## Countrates
Filename | Duration [s] | CR gs [kHz] | CR gp [kHz] | CR rs(prompt) [kHz] | CR rp (prompt) [kHz] | CR rs(delay) [kHz] | CR rp (delay) [kHz]
a488 2nM_06.ptu | 300 | 5.3496 | 5.4311 | 1.2308 | 1.5257 | 0.41233 | 0.70913
a568_2 nM_05.ptu | 300 | 0.30568 | 0.40377 | 1.8278 | 2.2929 | 4.0997 | 4.6598
DD_H2O_02.ptu | 300 | 0.12618 | 0.22989 | 0.44039 | 0.78902 | 0.35905 | 0.68703
DNA a488 568 10nM_03.ptu | 300 | 41.5779 | 43.2825 | 8.9822 | 10.523 | 7.4089 | 11.6369
EB_01.ptu | 60 | 14.506 | 22.5468 | 12.4804 | 19.7685 | 0.58047 | 1.0988

## Calibration
Confocal volume |  |  |  | Confocal volume | [5 empty] | Countrates A488
D | 414 | µm²/s | Literature value | D | 350 | µm²/s | Literature value |  |  |  | ch 0 / s [kHz] | ch 2 / p [kHz] | sum [kHz] | N | brightness [kHz/molecule]
| 4.14e-10 | m²/s |  |  | 3.5e-10 | m²/s |  |  |  |  | 5.3496 | 5.4311 | 10.7807 | 0.76 | 12.5657
td | 76 | µs | Fit result - please add! | td | 117 | µs | Fit result - please add!
| 7.6e-05 | s |  |  | 0.000117 | s |  |  |  | Countrate background |  |  | Countrate red channels
s | 7.75 |  | Fit result - please add! | s | 3.63 |  | Fit result - please add! |  |  |  | ch 0 / s [kHz] ddH2O | ch 2 / p [kHz] ddH2O | ch 1 / s [kHz] A488 | ch 3 / p [kHz] A488
[11 empty] | 0.12618 | 0.22989 | 1.2308 | 1.5257
w02 | 1.2586e-13 |  |  | w02 | 1.638e-13
w0 | 3.5476e-07 | m |  | w0 | 4.0472e-07 | m |  |  |  | Green crosstalk into red channel
| 0.35476 | µm |  |  | 0.40472 | µm |  |  |  |  | CR [kHz] A488 | CR [kHz] BG | CRA488-CRBG [kHz]
z0 | 2.7494e-06 | m |  | z0 | 1.4691e-06 | m |  |  |  | 0 prompt | 5.3496 | 0.12618 | 5.2234 |  | spectral crosstalk [%] α
| 2.7494 | µm |  |  | 1.4691 | µm |  |  |  | 1 prompt | 1.2308 | 0.44039 | 0.79045 |  | 14.6492
[10 empty] | 2 prompt | 5.4311 | 0.22989 | 5.2012
pi^(3/2) | 5.5683 |  |  | pi^(3/2) | 5.5683 |  |  |  |  | 3 prompt | 1.5257 | 0.78902 | 0.73668
V | 1.9268e-18 | m³ |  | V | 1.34e-18 | m³
| 1.9268 | fl | 1 fl = 1e-15 l |  | 1.34 | fl | 1 fl = 1e-15 l |  |  | Countrates A568
|  |  | 1000 l = 1 m³ |  |  |  | 1000 l = 1 m³ |  |  |  | ch 1 / s [kHz] delay | ch 3 / p [kHz] delay | sum [kHz] | N | brightness [kHz/molecule]
[11 empty] | 4.0997 | 4.6598 | 8.7595 | 3.58 | 2.4468
Concentration estimation |  |  |  | Concentration estimation
Countrate background
Alexa488 |  |  |  | Alexa488 | [6 empty] | ch 1 / s [kHz] ddH2O | ch 3 / p [kHz] ddH2O | ch 1 / s [kHz] prompt | ch 3 / p [kHz] prompt
N | 0.76 | number | Fit result - please add! | N | 3.58 | number | Fit result - please add! |  |  |  | 0.44039 | 0.78902 | 1.8278 | 2.2929
c | 3.9444e+14 | number/liter |  | c | 2671657281954634 | number/liter
c | 6.5499e-10 | Mol/l |  | c | 4.4365e-09 | Mol/l |  |  |  | Direct excitation of A568 by 488-laser line
| 6.5499e-07 | mM |  |  | 4.4365e-06 | mM |  |  |  |  | CR [kHz] A568 | CR [kHz] BG | CRA568-CRBG [kHz]
| 0.00065499 | µM |  |  | 0.0044365 | µM |  |  |  | 1 Delay | 4.0997 | 0.44039 | 3.6593 |  | direct excitation [%] g
| 0.65499 | nM |  |  | 4.4365 | nM |  |  |  | 1 Prompt | 1.8278 | 0.44039 | 1.3874 |  | 38.3964
[10 empty] | 3 Delay | 4.6598 | 0.78902 | 3.8708
[10 empty] | 3 Prompt | 2.2929 | 0.78902 | 1.5039
Effective overlapping confocal volume | [5 empty] | Green |  |  |  | Red
D | 79.6201 | µm²/s | based on green /red |  |  | N | c [nM] | td [µs] | D [µm²/s] | N | c [nM] | td [µs] | D [µm²/s]
| 7.962e-11 | m²/s |  |  |  | 8.27 | 7.1297 | 433 | 72.6651 | 10.9 | 13.5123 | 473 | 86.5751
td | 502 | µs | Fit result - please add!
| 0.000502 | s |  |  |  | Average diffusion coefficient D [µm²/s]: |  |  |  | 79.6201
s | 4.45 |  | Fit result - please add!
Green - Red Crosscorrelation
w02 | 1.5988e-13 |  |  |  |  | Napp | G(t,CC) | cRG [nM] (g) | G0,CCF/G0ACFgreen | cRG [nM] (r) | G0,CCF/G0ACFred | AVG cRG [nM]
w0 | 3.9985e-07 | m |  |  |  | 15.1 | 0.066225 | 3.9048 | 0.54768 | 9.7539 | 0.72185 | 6.8293
| 0.39985 | µm
z0 | 1.7793e-06 | m
| 1.7793 | µm
pi^(3/2) | 5.5683
V | 1.584e-18 | m³
| 1.584 | fl
𝑐_𝑅𝐺=𝐺_(0,𝐶𝐶𝐹)/𝐺_(0,𝐴𝐶𝐹,𝑔𝑟𝑒𝑒𝑛) ∗𝑐_𝑔𝑟𝑒𝑒𝑛
𝑐_𝑅𝐺=𝐺_(0,𝐶𝐶𝐹)/𝐺_(0,𝐴𝐶𝐹𝑟𝑒𝑑) ∗𝑐_𝑟𝑒𝑑