## Countrates
# Filename | Duration [s] | CR gs [kHz] | CR gp [kHz] | CR rs(prompt) [kHz] | CR rp (prompt) [kHz] | CR rs(delay) [kHz] | CR rp (delay) [kHz] | corrected counts
\\HC1008\Users\AG Heinze\DATA\FCSSetup\2021\20210420_ SC_eGFP_CT _NT_SNAPsptw\DATA\Untransfected_PIE_cell 1_1.ptu | 387.917 | 0.26046 | 0.42716 | 0.54141 | 0.61823 | 0.3907 | 0.38353
\\HC1008\Users\AG Heinze\DATA\FCSSetup\2021\20210420_ SC_eGFP_CT _NT_SNAPsptw\DATA\Untransfected_PIE_cell 1_2.ptu | 340.963 | 0.23169 | 0.37757 | 0.52683 | 0.57907 | 0.39281 | 0.38263
\\HC1008\Users\AG Heinze\DATA\FCSSetup\2021\20210420_ SC_eGFP_CT _NT_SNAPsptw\DATA\Untransfected_PIE_cell 1_3.ptu | 253.264 | 0.23708 | 0.39118 | 0.52752 | 0.57148 | 0.39285 | 0.37885
\\HC1008\Users\AG Heinze\DATA\FCSSetup\2021\20210420_ SC_eGFP_CT _NT_SNAPsptw\DATA\IRF_EB+KI_PIE_1.ptu | 27.732 | 14.6657 | 30.2735 | 35.7817 | 69.4462 | 3.9835 | 7.5587
\\HC1008\Users\AG Heinze\DATA\FCSSetup\2021\20210420_ SC_eGFP_CT _NT_SNAPsptw\DATA\IRF_EB+KI_PIE_2.ptu | 59.318 | 14.4706 | 29.7966 | 35.8238 | 69.6087 | 4.0158 | 7.6457
\\HC1008\Users\AG Heinze\DATA\FCSSetup\2021\20210420_ SC_eGFP_CT _NT_SNAPsptw\DATA\IRF_EB+KI_PIE_3.ptu | 21.173 | 14.3688 | 29.5628 | 35.5194 | 69.1193 | 4.0072 | 7.6566
\\HC1008\Users\AG Heinze\DATA\FCSSetup\2021\20210420_ SC_eGFP_CT _NT_SNAPsptw\DATA\IRF_PIE_1.ptu | 19.487 | 76.4096 | 118.8212 | 107.8057 | 149.5222 | 6.0493 | 8.6861
\\HC1008\Users\AG Heinze\DATA\FCSSetup\2021\20210420_ SC_eGFP_CT _NT_SNAPsptw\DATA\IRF_PIE_2.ptu | 9.808 | 76.7557 | 119.0693 | 106.0176 | 147.1232 | 5.8916 | 8.4174
\\HC1008\Users\AG Heinze\DATA\FCSSetup\2021\20210420_ SC_eGFP_CT _NT_SNAPsptw\DATA\IRF_PIE_3.ptu | 16.836 | 77.9633 | 121.0705 | 108.063 | 149.7424 | 5.9725 | 8.5005
\\HC1008\Users\AG Heinze\DATA\FCSSetup\2021\20210420_ SC_eGFP_CT _NT_SNAPsptw\DATA\A488_PIE_1.ptu | 60 | 31.224 | 31.745 | 5.5286 | 5.0613 | 0.43355 | 0.56833
\\HC1008\Users\AG Heinze\DATA\FCSSetup\2021\20210420_ SC_eGFP_CT _NT_SNAPsptw\DATA\A488_PIE_2.ptu | 60 | 33.6578 | 34.1084 | 5.8612 | 5.3028 | 0.44435 | 0.56708
\\HC1008\Users\AG Heinze\DATA\FCSSetup\2021\20210420_ SC_eGFP_CT _NT_SNAPsptw\DATA\A488_PIE_3.ptu | 60 | 34.6812 | 35.1912 | 6.0294 | 5.4827 | 0.46575 | 0.6071
\\HC1008\Users\AG Heinze\DATA\FCSSetup\2021\20210420_ SC_eGFP_CT _NT_SNAPsptw\DATA\A568_PIE_1.ptu | 60 | 0.95648 | 1.1368 | 5.4141 | 5.385 | 17.8225 | 17.4351
\\HC1008\Users\AG Heinze\DATA\FCSSetup\2021\20210420_ SC_eGFP_CT _NT_SNAPsptw\DATA\A568_PIE_2.ptu | 60 | 0.93045 | 1.093 | 5.4038 | 5.3977 | 17.8113 | 17.4935
\\HC1008\Users\AG Heinze\DATA\FCSSetup\2021\20210420_ SC_eGFP_CT _NT_SNAPsptw\DATA\A568_PIE_3.ptu | 60 | 0.92212 | 1.0865 | 5.3701 | 5.3561 | 17.7566 | 17.4563
\\HC1008\Users\AG Heinze\DATA\FCSSetup\2021\20210420_ SC_eGFP_CT _NT_SNAPsptw\DATA\A488_568_PIE_1.ptu | 60 | 24.6901 | 24.6234 | 8.7122 | 8.1036 | 18.26 | 18.0087
\\HC1008\Users\AG Heinze\DATA\FCSSetup\2021\20210420_ SC_eGFP_CT _NT_SNAPsptw\DATA\A488_568_PIE_2.ptu | 60 | 24.7209 | 24.6 | 8.7022 | 8.1343 | 18.3062 | 18.0022
\\HC1008\Users\AG Heinze\DATA\FCSSetup\2021\20210420_ SC_eGFP_CT _NT_SNAPsptw\DATA\A488_568_PIE_3.ptu | 60 | 24.8976 | 24.7758 | 8.7244 | 8.1115 | 18.2101 | 17.9789
\\HC1008\Users\AG Heinze\DATA\FCSSetup\2021\20210420_ SC_eGFP_CT _NT_SNAPsptw\DATA\40BPDNA_A488_568_PIE_1.ptu | 60 | 40.9756 | 42.4584 | 10.7364 | 10.6983 | 25.5416 | 30.6764
\\HC1008\Users\AG Heinze\DATA\FCSSetup\2021\20210420_ SC_eGFP_CT _NT_SNAPsptw\DATA\40BPDNA_A488_568_PIE_2.ptu | 60 | 40.9656 | 42.5119 | 10.7583 | 10.6846 | 25.5784 | 30.6845
\\HC1008\Users\AG Heinze\DATA\FCSSetup\2021\20210420_ SC_eGFP_CT _NT_SNAPsptw\DATA\40BPDNA_A488_568_PIE_3.ptu | 60 | 40.9241 | 42.4173 | 10.8713 | 10.6623 | 25.8571 | 30.6798
\\HC1008\Users\AG Heinze\DATA\FCSSetup\2021\20210420_ SC_eGFP_CT _NT_SNAPsptw\DATA\eGFP_PIE_cell 1_1.ptu | 120 | 3.4099 | 5.235 | 0.99684 | 1.5485 | 0.71708 | 1.0724 | 3.1668 | 4.8363 |  |  | 0.32496 | 0.69071 | Donly
\\HC1008\Users\AG Heinze\DATA\FCSSetup\2021\20210420_ SC_eGFP_CT _NT_SNAPsptw\DATA\eGFP_PIE_cell 1_2.ptu | 120 | 2.6982 | 4.1252 | 1.0078 | 1.4346 | 0.77976 | 1.061 | 2.4551 | 3.7265 |  |  | 0.38764 | 0.67936
\\HC1008\Users\AG Heinze\DATA\FCSSetup\2021\20210420_ SC_eGFP_CT _NT_SNAPsptw\DATA\eGFP_PIE_cell 1_3.ptu | 120 | 2.6266 | 3.8884 | 1.0205 | 1.2962 | 0.79392 | 0.91288 | 2.3835 | 3.4898 |  |  | 0.40179 | 0.53121
\\HC1008\Users\AG Heinze\DATA\FCSSetup\2021\20210420_ SC_eGFP_CT _NT_SNAPsptw\DATA\eGFP_PIE_cell 1_4.ptu | 120 | 1.5176 | 2.3026 | 0.9958 | 1.2329 | 0.84688 | 1.0287 | 1.2745 | 1.904 |  |  | 0.45475 | 0.64705
\\HC1008\Users\AG Heinze\DATA\FCSSetup\2021\20210420_ SC_eGFP_CT _NT_SNAPsptw\DATA\eGFP_PIE_cell 1_5.ptu | 120 | 1.2803 | 1.9494 | 0.93819 | 1.1486 | 0.88061 | 1.1033 | 1.0372 | 1.5508 |  |  | 0.48849 | 0.72163
\\HC1008\Users\AG Heinze\DATA\FCSSetup\2021\20210420_ SC_eGFP_CT _NT_SNAPsptw\DATA\eGFP_PIE_cell 1_6.ptu | 256.856 | 1.1639 | 1.7758 | 0.88783 | 1.0233 | 0.83585 | 0.97366 | 0.92079 | 1.3772 |  |  | 0.44372 | 0.59199
\\HC1008\Users\AG Heinze\DATA\FCSSetup\2021\20210420_ SC_eGFP_CT _NT_SNAPsptw\DATA\SNAP only_PIE_cell 2_1.ptu | 180.418 | 2.514 | 4.731 | 9.3159 | 17.8193 | 14.3177 | 27.105 | 2.2709 | 4.3324 | 4.4083 | 8.946 | 13.9256 | 26.7233 | Aonly
\\HC1008\Users\AG Heinze\DATA\FCSSetup\2021\20210420_ SC_eGFP_CT _NT_SNAPsptw\DATA\SNAP only_PIE_cell 2_2.ptu | 186.658 | 2.7823 | 5.2413 | 10.4969 | 19.8897 | 17.5772 | 33.0667 | 2.5392 | 4.8427 | 4.5931 | 9.1945 | 17.1851 | 32.685
\\HC1008\Users\AG Heinze\DATA\FCSSetup\2021\20210420_ SC_eGFP_CT _NT_SNAPsptw\DATA\SNAP only_PIE_cell 2_3.ptu | 192.617 | 3.6331 | 6.6873 | 13.5679 | 25.3486 | 24.0969 | 44.5909 | 3.39 | 6.2887 | 5.6717 | 11.1314 | 23.7047 | 44.2092
\\HC1008\Users\AG Heinze\DATA\FCSSetup\2021\20210420_ SC_eGFP_CT _NT_SNAPsptw\DATA\SNAP only_PIE_cell 2_4.ptu | 110.726 | 4.4236 | 7.9745 | 16.6015 | 30.7963 | 29.8801 | 55.2633 | 4.1805 | 7.5758 | 6.9378 | 13.3175 | 29.488 | 54.8816
\\HC1008\Users\AG Heinze\DATA\FCSSetup\2021\20210420_ SC_eGFP_CT _NT_SNAPsptw\DATA\NTSNAP_PIE_cell 5_1.ptu | 240.253 | 3.3231 | 5.2697 | 1.2149 | 2.337 | 0.84028 | 1.7152 | 3.0801 | 4.8711 | -0.10928 | 0.37409 | 0.44816 | 1.3335 | NTSNAP
\\HC1008\Users\AG Heinze\DATA\FCSSetup\2021\20210420_ SC_eGFP_CT _NT_SNAPsptw\DATA\NTSNAP_PIE_cell 5_2.ptu | 78.692 | 3.4866 | 5.2306 | 1.404 | 2.5086 | 1.0099 | 1.9529 | 3.2435 | 4.832 | 0.0016227 | 0.47936 | 0.61779 | 1.5712
Average countrates
Sample | Duration [s] | CR gs [kHz] | CR gp [kHz] | CR rs(prompt) [kHz] | CR rp (prompt) [kHz] | CR rs(delay) [kHz] | CR rp (delay) [kHz]
Untransfected cell | 982.144 | 0.24308 | 0.39864 | 0.53192 | 0.58959 | 0.39212 | 0.38167
A488 | 180 | 33.1877 | 33.6815 | 5.8064 | 5.2823 | 0.44788 | 0.58084
A568 | 180 | 0.93635 | 1.1055 | 5.396 | 5.3796 | 17.7968 | 17.4616
A488-A568 | 180 | 24.7695 | 24.6664 | 8.713 | 8.1165 | 18.2588 | 17.9966 | Countrates corrected for background of untransfected cells, crosstalk & direct excitation
40bp DNA | 180 | 40.9551 | 42.4626 | 10.7887 | 10.6817 | 25.659 | 30.6802
eGFP cell 1 | 856.856 | 2.1161 | 3.2127 | 0.9745 | 1.2807 | 0.80901 | 1.0253 | 1.873 | 2.8141
SNAP only cell 2 | 670.419 | 3.3382 | 6.1585 | 12.4955 | 23.4635 | 21.468 | 40.0065 |  |  |  |  | 21.0758 | 39.6248
NTSNAP cell 5 | 318.945 | 3.4049 | 5.2502 | 1.3094 | 2.4228 | 0.9251 | 1.834 | 3.1618 | 4.8515 |  |  | 0.53297 | 1.4523

## Green
Confocal volume |  |  |  | Countrates A488
D | 414 | µm²/s | Literature value |  | ch 0 / s [kHz] | ch 2 / p [kHz] | sum [kHz] | N | brightness [kHz/molecule]
| 4.14e-10 | m²/s |  | 1 | 31.224 | 31.745 | 62.969 | 1.67 | 34.3955
td | 73 | µs | Fit result - please add! | 2 | 33.6578 | 34.1084 | 67.7662 | 1.67 | 37.0688
| 7.3e-05 | s |  | 3 | 34.6812 | 35.1912 | 69.8725 | 1.67 | 38.2294
s | 9.67 |  | Fit result - please add! | 4 |  |  | 0
|  |  |  | 5 |  |  | 0
w02 | 1.2089e-13
w0 | 3.4769e-07 | m |  | Mean | 34.1695 | 34.6498 | 40.1215 | 1.67 | 36.5646
| 0.34769 | µm |  | stdev | 0.51174 | 0.54142 | 32.8354 | 0 | 1.6053
z0 | 3.3622e-06 | m
| 3.3622 | µm |  | Countrate background |  |  | Countrate red channels
[5 empty] | ch 0 / s [kHz] ddH2O | ch 2 / p [kHz] ddH2O | ch 1 / s [kHz] A488 | ch 3 / p [kHz] A488
pi^(3/2) | 5.5683 |  |  | 1 | 0 | 0 | 5.5286 | 5.0613
V | 2.2632e-18 | m³ |  | 2 | 0 | 0 | 5.8612 | 5.3028
| 2.2632 | fl | 1 fl = 1e-15 l | 3 | 0 | 0 | 6.0294 | 5.4827
|  |  | 1000 l = 1 m³ | 4
5
1 Mol | 6.022e+23
|  |  |  | Mean | 0 | 0 | 5.8064 | 5.2823
|  |  |  | stdev | 0 | 0 | 0.20813 | 0.17265
Concentration estimation |  |  |  | Green crosstalk into red channel
[5 empty] | CR [kHz] A488 | CR [kHz] BG | CRA488-CRBG [kHz]
Alexa488 |  |  |  | 0 prompt | 34.1695 | 0 | 34.1695 |  | spectral crosstalk [%] α
N | 1.67 | number | Fit result - please add! | 1 prompt | 5.8064 | 0 | 5.8064 |  | 16.1127
c | 7.3789e+14 | number/liter |  | 2 prompt | 34.6498 | 0 | 34.6498
c | 1.2253e-09 | Mol/l |  | 3 prompt | 5.2823 | 0 | 5.2823
| 1.2253e-06 | mM
| 0.0012253 | µM
| 1.2253 | nM

## Red
Confocal volume |  |  |  | Countrates A568
D | 350 | µm²/s | Literature value |  | ch 1 / s [kHz] delay | ch 3 / p [kHz] delay | sum [kHz] | N | brightness [kHz/molecule]
| 3.5e-10 | m²/s |  | 1 | 17.8225 | 17.4351 | 35.2576 | 1.77 | 19.9196
td | 61 | µs | Fit result - please add! | 2 | 17.8113 | 17.4935 | 35.3049 | 1.77 | 19.9463
| 6.1e-05 | s |  | 3 | 17.7566 | 17.4563 | 35.2128 | 1.77 | 19.8943
s | 6.25 |  | Fit result - please add! | 4 |  |  | 0
|  |  |  | 5 |  |  | 0
w02 | 8.54e-14
w0 | 2.9223e-07 | m |  | Mean | 17.784 | 17.4749 | 21.1551 | 1.77 | 19.92
| 0.29223 | µm |  | stdev | 0.027383 | 0.018625 | 17.2731 | 2.2204e-16 | 0.021226
z0 | 1.8265e-06 | m
| 1.8265 | µm |  | Countrate background
[5 empty] | ch 1 / s [kHz] ddH2O | ch 3 / p [kHz] ddH2O | ch 1 / s [kHz] prompt | ch 3 / p [kHz] prompt
pi^(3/2) | 5.5683 |  |  | 1 | 0 | 0 | 5.4141 | 5.385
V | 8.6854e-19 | m³ |  | 2 | 0 | 0 | 5.4038 | 5.3977
| 0.86854 | fl | 1 fl = 1e-15 l | 3 | 0 | 0 | 5.3701 | 5.3561
|  |  | 1000 l = 1 m³ | 4
5
1 Mol | 6.022e+23
|  |  |  | Mean | 0 | 0 | 5.396 | 5.3796
|  |  |  | stdev | 0 | 0 | 0.018783 | 0.017392
Concentration estimation |  |  |  | Direct excitation of A568 by 488-laser line
[5 empty] | CR [kHz] A568 | CR [kHz] BG | CRA568-CRBG [kHz]
Alexa488 |  |  |  | 1 Delay | 17.784 | 0 | 17.784 |  | direct excitation [%] g
N | 1.77 | number | Fit result - please add! | 1 Prompt | 5.396 | 0 | 5.396 |  | 30.5614
c | 2.0379e+15 | number/liter |  | 1 Delay | 17.4749 | 0 | 17.4749
c | 3.3841e-09 | Mol/l |  | 1 Prompt | 5.3796 | 0 | 5.3796
| 3.3841e-06 | mM
| 0.0033841 | µM
| 3.3841 | nM

## DNA
Effective overlapping confocal volume |  |  |  |  | Green |  |  |  | Red
D | 62.3382 | µm²/s | based on green /red |  | N | c [nM] | td [µs]* | D [µm²/s] | N | c [nM] | td [µs]* | D [µm²/s]
| 6.2338e-11 | m²/s |  | 2 | 4.41 | 3.2368 | 412 | 73.3544 | 4.05 | 7.7458 | 416 | 51.3221
td | 527 | µs | Fit result - please add! | 3 |  | 0 |  |  |  | 0
| 0.000527 | s |  | 4 |  | 0 |  |  |  | 0
s | 5.29 |  | Fit result - please add! | 5 |  | 0 |  |  |  | 0
|  |  |  | 6 |  | 0 |  |  |  | 0
w02 | 1.3141e-13
w0 | 3.625e-07 | m |  | Mean | #DIV/0! | 0 | #DIV/0! | 73.3544 | 4.05 | 1.5492 | 416 | 51.3221
| 0.3625 | µm |  | stdev | #DIV/0! | 0 | #DIV/0! | 0 | 0 | 3.0983 | 0 | 0
z0 | 1.9176e-06 | m
| 1.9176 | µm |  | *global fitting |  | Average diffusion coefficient D [µm²/s]: |  |  | 62.3382
pi^(3/2) | 5.5683 |  |  |  | Green - Red Crosscorrelation
V | 1.4032e-18 | m³ |  |  | N | G(0,CCF) | cRG [nM] (g) | G0,CCF/G0ACFgreen | cRG [nM] (r) | G0,CCF/G0ACFred | AVG cRG [nM]
| 1.4032 | fl | 1 fl = 1e-15 l | 2 | 7.9 | 0.12658 | 1.8069 | 0.55823 | 3.971 | 0.51266 | 2.8889
|  |  | 1000 l = 1 m³ | 3
4
5
6
𝐶_𝑅𝐺=𝐺_(0,𝐶𝐶𝐹)/𝐺_(0,𝐴𝐶𝐹,𝑔𝑟𝑒𝑒𝑛) ∗𝑐_𝑔𝑟𝑒𝑒𝑛
𝐶_𝑅𝐺=𝐺_(0,𝐶𝐶𝐹)/𝐺_(0,𝐴𝐶𝐹𝑟𝑒𝑑) ∗𝑐_𝑟𝑒𝑑

## Cells
Single-labeled constructs
Sample | Average countrate [kHz] |  | Number of molecules | Mol. Brightness [kHz/molecule] | Approx. Concentration [nM]
| s | p
eGFP | 1.873 | 2.8141 | 5.86 | 0.79984 | 4.3011
SNAP | 21.0758 | 39.6248 | 35.28 | 1.7205 | 67.4746
Double-labeled construct: NT-SNAP & IL3-eGFP
Sample | Average countrate [kHz] |  | App. number of molecules | Approx. Concentration [nM] | ratio G0(tc) | fraction co-diffusion
| s | p
Green-prompt | 3.1618 | 4.8515 | 7.41 | 3.5609
Red-delay | 0.53297 | 1.4523 | 12.13 | 2.7777
PIE |  |  | 91 | 0.51942 | 0.081429 | 0.14587
|  |  |  | 0.72223 | 0.1333 | 0.26001
Example calculation:
DNA -> 100 % co-diffusion
G0ACF,green = | 1 |  | rgreen,ideal= | 0.5
G0ACF,red = | 0.8 |  | rred,ideal= | 0.625
G0CCF = | 0.5
Cell sample shows |  |  |  |  | fraction co-diffusion:
G0ACF,green = | 0.12 |  | rgreen,cell= | 0.16667 | 33.3333 | %
G0ACF,red = | 0.08 |  | rred,cell= | 0.25 | 40 | %
G0CCF = | 0.02